## Key
What the agent should do with Bill 2 (a real unpriced tender, so there are no correct prices). Do not give this file to the agent.
Line | Expected | Price-list code | Why
Civil 1 | Ask |  | Ask the owner: not in the price list (dismantle fence + temporary fence).
Civil 2 | Ask |  | Ask the owner: not in the price list (galvanized mesh, epoxy painted).
Civil 3 | Ask |  | Ask the owner: not in the price list (drilled and epoxy-anchored dowels).
Civil 4 | Flag unit + ask | Metal works per ton | The description says per kg but the unit column says m². 90,000 m² is impossible for a 276 m fence, so it is almost surely 90,000 kg. The closest price is metal works from tubes per ton, divided by 1000 for kg. Confirm both with the owner.
Civil 5 | Ask |  | Lump sum (sliding gate repair): ask the owner for a price.
Civil 6 | Ask |  | Ask the owner: not in the price list (repair and repaint old gates per m²).
Civil 7 | Match | CW-01 | Excavation with hauling away.
Civil 8 | Match (confirm) | CW-03 | Backfill in layers. The tender uses clean imported sand; CW-03 is backfill with site material.
Civil 9 | Ask |  | Ask the owner: not in the price list (breaking and removing concrete).
Civil 10 | Convert + confirm | CW-02 | Tender is per m² at 25 cm; CW-02 is per m³. 0.25 m³/m² x CW-02 price. Material differs (crushed stone vs sand-gravel).
Civil 11 | Match (confirm) | CW-04 | Plain concrete, but for footings and with sulphate-resistant cement.
Civil 12 | Match (confirm) | CW-05 | Reinforced concrete for plinth and towers; closest is footings and tie beams.
Civil 13 | Convert + ask | CW-06 | Tender is per m² at 25 cm; CW-06 is per m³ at 15 cm. 0.25 m³/m² x CW-06, but the spec is heavier (400 kg SR cement, hardener, fibre).
Civil 14 | Ask |  | Ask the owner: not in the price list (chipping off old plaster).
Civil 15 | Match | CW-21 | External plaster.
Civil 16 | Match (confirm) | CW-23 | Cement-based facade paint; CW-23 is stone-effect facade paint.
Civil 17 | Ask |  | Ask the owner: not in the price list (granolite plaster).
Civil 18 | Match (ask thickness) | CW-14 | Solid cement brick; wall thickness not stated in the tender (CW-14 is 25 cm).
Civil 19 | Ask |  | Lump sum (new watch tower): ask the owner for a price.
Civil 20 | Match | CW-24 | Natural stone cladding.
Civil 21 | Ask |  | Lump sum (removing plants): ask the owner for a price.
Electrical 1 | Ask |  | Ask the owner: not in the price list (LED floodlight).
Electrical 2 | Ask |  | Ask the owner: not in the price list (lighting arm).
Parsing | Handle |  | Numbering restarts at 1 in the electrical section, so lines are identified by section + number.